## Sheet1
The calculation of percentage of oxygen in the air after the evaporation of a volume of liquid nitrogen
Room volume
Length (metres) | 5 | The room dimensions
Width (metres) | 6
Height (metres) | 2.4
Room Volume (l*w*h) | 72
Volume of gas produced by liquid nitrogen
Volume of Liquid Nitrogen (litres) | 20 | The volume of liquid nitrogen involved
Volume of gas produced (Voll*682.5) (litres) | 13650 | [liquid volume] times [expansion factor] (ref BOC data sheet)
Volume of gas produced (metre3)(Volgas/1000) | 13.65 | volume converted to cubic metres
Percentage oxygen in room
Vol0 0.2095([Room Vol]-[Vol gas produced] | 12.2243 | Volume of oxygen = [fraction of oxygen in air] times ([the volume of the room] - [ volume of nitrogen liberated])
%O2 (100*[VolO]/[Room vol] | 16.9782 | Volume of oxygen divided by the room volume times 100
Instructions
Fill in the white boxes with the appropriate figures and read the percentage of oxygen remaining in the room in the red box.
Note
This assumes that there is no dilution due to fresh air being pumped into the room and does not allow for the volume of any furniture or people in the room